## Sheet1
Moody Eclipse 33 1990 Joie de Vivre
Builder Number K1113
Bilge Keels
LOA: 9. 91m
LWL: 8. 54m
Beam: 3. 40m
Draft: 1. 12m
Mechanical Details:
Volvo Penta 2003T (43Hp)
Shaft drive
Three-blade propeller
PSS shaft seal water cooled/lubricated - 2014
Stripper Rope cutter
Epoxy grp coated keels
Engine instrument panel at interior helm station
Engine spares kit - impeller, oil filter, engine and primary fuel filters
Fuel Diesel 182 litres (est use 3 litre/hr at 2000rpm
Electrical Details:
Two 110 ah domestic bank batteries 2019
70 ah engine battery
Battery state monitor Nasa BM2
Mains charger
Solar MPPT 2 channel charge controller (main bank & engine)
80W fixed solar panel on coachroof
50W portable solar panel stored in locker connected when needed
12V distribution panel with circuit breakers at console
Breaker for windlass in battery compartment
Shore power for charger, ring main, water heater
Shore power cable
Deck:
Stainless steel pulpit and pushpit with pushpit gate
Stanchions
Stainless steel stemhead fitting with twin bow roller
Bow mounted 35 lb plough anchor with 50 meters 8mm calibrated chain
Loftrans anchor windlass with foot controls
Strong point with underdeck backing for storm forestay
2 halyard bags on mast
Kedge anchor Danforth with 3M chain
Kedge warp
Towing warp
Seven mooring cleats
Stainless steel handrails on coachroof
Wheel steering pedestal with engine control
Cover for binnacle
Deck vents and overhead hatches
Molded sugar scoop platform with transom boarding ladder
Witchard inflatable dinghy davits on pushpit
Raised stern light and ensign staff to clear tender
2 mooring warps with snubbers
2 long mooring warps
Cockpit:
Garmin gpsmap 551s plotter with depth mounted at wheel
Remote mic and control for dsc vhf mounted at wheel
sail control winch on coachroof, main sheet and genoa furling winches
Repeaters for compass, autohelm, wind, + multi and graphic displays
Lewmar 2 speed ST genoa winches
Spray hood 2014
Vented Gas locker with 2 cylinders
Cockpit locker with Outboard storage, heater , calorifier, charger, fuel tank, ropes etc
Full cockpit tent new 2014 not used
Various fenders and warps
Folding table
Rigging and Sails:
Anodised aluminum mast and boom with S/S standing rigging - renewed in 2020
Running rigging renewed as needed
Additional Storm/Emergency fore stay with highfield tensioner
Furlex genoa furler
Two Lewmar 2 speed ST genoa winches and cleats
Two genoa tracks and track cars plus turning blocks
Two additional track cars for storm jib
Furling and sheet controls for headsail and mainsail led aft to cockpit
Lewmar 6 coach mounted mainsheet winch
1 Lewmar 7 winch on mast with triple rope clutches
Lewmar 14ST sail control winch
Kemp in-mast furling mainsail 198 ftsq - 2011 UV & webbing - 2020
Kemp Furlex Hedsail 327 ftsq - 2010, UV strip 2020
Orange heavy duty storm jib, hanked for storm forestay
Cruising chute with snuffer very light use
Navigation Equipment:
Raymarine C70 Radar, plotter, AIS display,
Raymarine RC520 plotter
Raymarine compass, Tridata, wind, helm at console
Raymarine Autohelm
Raymarine rudder angle indicator
Repeaters in cockpit for compass, autohelm, wind, + multi and graphic displays
external plotter connection (used for Yeoman plotter) 12V + NEMA Position
Standard Horizon GX 1700 vhf with DSC and built in gps
Volvo engine panel
Windlass controls
Windscreen wiper
Nasa BM2 battery monitor
Fuel gauge
Engine temp gauge (visible from cockpit)
Full set navigation lights plus masthead tricolour & anchor light
Self contained independent Garmin gps plotter with depth mounted at cockpit helm
Safety Equipment:
AIS transducer, send/receive displayed on C70
EPIRB McMurdo 406
3 fire extinguishers 1x2kg 2x1kg
Fire blanket
Horseshoe bouy with light and danbouy
Bosuns chair
Manual bilge pump
Electric shower pump can be used for bilge pump
Keel Bolts renew + backing plates + nuts - 2014
Additional Equipment:
Heater controls with full/half thermostat
Twin usb charge point
Cigar lighter charge socket
Chart light and desk light
Engine space inspection strip light
FM radio
Standard Moody Mains control panel
Internal LED lights
Pressurised water
Calorifier heated by engine and mains heater new 2006
Fresh water: 340 litres, (2x stainless steel tanks 2006).
Cooker replaced 2009
Accomodation:
Sleeps 6 in 3 doubles arranged in 2 sleeping cabins plus saloon
Forward Cabin:
Roomy cabin with twin single berths which convert to a double berth with an infill
Underneath the berths are generous lockers
Overhead stowage space
There is an ample hanging locker, dresser and drawers
The cabin has an en suite access to the shower cubicle and toilet compartment
Large opening hatch with blind fitted in the deckhead for light and ventilation
Toilet & Shower Compartment:
Sited to port, the compartment is fully fitted out with wipe clean laminate surfaces
Marine Toilet
Wash basin with hot and cold pressurized water
Towel rail
Toothbrush/ cup holder
Toilet paper holder
The shower is separated by a partial bulkhead and has a seat
Opening hatch & deck vent
Galley:
Sited to starboard with twin stainless steel sinks with pressurized hot and cold water
Two burner gas stove with oven & grill, fitted with gimbals, pan clamps & SS crash bar
Slide out cover over cooker for extra worktop
There is ample storage space for crockery, cutlery and utensils
Teak joinery with easily cleaned laminate worktops
Light and ventilation is provided by an opening overhead hatch
Very large (non standard) fridge under saloon berth
Saloon:
Windows and ports provide light and 360 degree deck soloon visibility
U-shaped dinnette area to port which converts with table to double berth
The settee area is raised to give deck soloon all round vision when seated
Locker and storage space is behind and below the seating
To starboard is the interior helm station complete with swiveling helmsman seat
Helm station has S/S steering wheel, engine and gear controls and instrumentation
Outboard of the helm is the chart table complete with chart light and stowage
A bookcase is provided under chart table and a rack for stowage of instrument covers
A small cupboard and bottle storage draw is also fitted
Ventilation is provided with deck hatches
Aft Cabin:
The cabin has a large fore and aft double berth with lockers under
A hand wash basin is fitted complete with pressurized hot and cold water
Light and ventilation provided by opening ports and vents